## ECE411 BOM Template
Last modified: 2025-04-26
Schematic version: 2.0
BOM revision: 11 |  | P/NP | = Place/Not Place (components marked NP are not stuffed on the board)
Cnt | Part References | P/NP | Mfg | Mfg PN | Description | Dist | Dist Part Number | Cost Ea. | Shipping | Cost Total
1 | U1 | NP | Mini Circuits | ZX60-P33ULN+ | Connectorized SMA, Low Noise, Medium Power, Linear Amplifier, 400 MHz to 3000 MHz, 50Ω | Mini Circuits | ZX60-P33ULN+ | 145.41 | 15.69 | 161.1
1 | U2 | NP | Analog Devices | ADALM-PLUTO | Software-Defined Radio Active Learning Module | Analog Devices | ADALM-PLUTO | 233 | 35 | 268
3 | AE1 | NP | OnlineMetals | 1606 | 72" (6 ft) 0.125" Copper Round Bar 110-H04 | OnlineMetals | 1606 | 5.55 | 0 | 16.65
4 | AE1 | NP | TE Connectivity Linx | CONN003-W | N Connector | DigiKey | 343-CONN003-W-ND | 8.33 | 6.99 | 40.31
4 | U3, U4 | P | Skyworks Solutions Inc. | SKY13588-460LF | RF Switch IC WLAN SP3T 6 GHz 50Ohm 12-QFN (2x2) | DigiKey | 863-1817-1-ND | 1.95 |  | 7.8
2 | U5 | P | Texas Instruments | SN74AVC2T244DQER | Voltage Level Translator Unidirectional 1 Circuit 2 Channel 380Mbps 8-X2SON (1.4x1) | DigiKey | 296-29673-1-ND | 0.95 |  | 1.9
3 | U6 | P | Microchip Technology | MIC5365-1.8YC5-TR | Linear Voltage Regulator IC Positive Fixed 1 Output 150mA SC-70-5 | DigiKey | 576-3181-1-ND | 0.12 |  | 0.36
3 | U7 | P | Microchip Technology | MIC5365-3.3YC5-TR | Linear Voltage Regulator IC Positive Fixed 1 Output 150mA SC-70-5 | DigiKey | 576-3193-1-ND | 0.12 |  | 0.36
2 | J5 | P | Phoenix Contact | 1729144 | 4 Position Wire to Board Terminal Block Horizontal with Board 0.200" (5.08mm) Through Hole | DigiKey | 277-1249-ND | 1.61 |  | 3.22
3 | C8 | P | Murata Electronics | GRM21BR61C106KE15K | 10uF bypass caps | DigiKey | 490-6473-1-ND | 0.15 |  | 0.45
10 | C5, C7 | P | Samsung Electro-Mechanics | CL21A475KAQNNNE | CAP CER 4.7UF 25V X5R 0805 | DigiKey | 1276-1244-1-ND | 0.1 |  | 1
3 | D1 | P | SMBJ5.0A-13-F | Diodes Incorporated | TVS DIODE 5VWM 9.2VC SMB | DigiKey | SMBJ5.0A-FDICT-ND | 0.25 |  | 0.75
3 | C6 | P | Yageo | C0805C561J5GACTU | 560 pF ±5% 50V Ceramic Capacitor C0G, NP0 0805 (2012 Metric) | DigiKey | 399-C0805C561J5GACTUCT-ND | 0.11 |  | 0.33
3 | Q1 | P | Diodes Incorporated | DMP2008UFG-7 | MOSFET P-CH 20V 14A PWRDI3333 | DigiKey | DMP2008UFG-7DICT-ND | 0.55 |  | 1.65
3 | U13 | P | Microchip Technology | MIC23050-SYML-TR | Buck Switching Regulator IC Positive Fixed 3.3V 1 Output 600mA 8-VFDFN Exposed Pad, 8-MLF® | Digikey | 576-3351-1-ND | 0.53 |  | 1.59
3 | J7, J8 | P | Assmann WSW Components | AU-Y1005-2 | USB-A (USB TYPE-A) USB 2.0 Receptacle Connector 4 Position Through Hole, Right Angle | DigiKey | AE11191-ND | 0.69 |  | 2.07
6 | J1-J4 | P | Phoenix Contact | 1729128 | 2 Position Wire to Board Terminal Block Horizontal with Board 0.200" (5.08mm) Through Hole | DigiKey | 277-1247-ND | 0.79 |  | 4.74
3 | R1 | P | Panasonic Electronic Components | ERJ-6GEYJ104V | RES SMD 100K OHM 5% 1/8W 0805 | DigiKey | P100KACT-ND | 0.1 |  | 0.3
3 | F2 | P | Littelfuse Inc. | RGEF300K-2 | PTC RESET FUSE 16V 3A RADIAL | DigiKey | RGEF300K-2HFCT-ND | 0.64 |  | 1.92
3 | F3 | P | Bel Fuse Inc. | 0ZCK0020FF2G | PTC RESET FUSE 9V 200MA 0805 | DigiKey | 5923-0ZCK0020FF2GCT-ND | 0.23 |  | 0.69
3 | L1 | P | TDK Corporation | MLZ2012M1R0HT000 | FIXED IND 1UH 800MA 100 MOHM SMD | DigiKey | 445-8657-1-ND | 0.1 |  | 0.3
1 | ND | NP | JLCPCB | N/A | Power Board PCB Cost | JLCPCB | NA | 3.2 | 1.5 | 4.7
1 | U8 | NP | UGREEN | 634475546338 | USB to Ethernet Adapter, 1000Mbps Ethernet Adapter with USB 3.0 | Amazon | B00MYTSN18 | 9.99 |  | 9.99
1 | U9 | NP | DSLRKIT | LS-POE-1220MK2 2.5G 5.5x2.1 | 2.5G Gigabit Active PoE Splitter 12V 2A 24watt DC 5.5x2.1mm Ethernet 802.3AT | Amazon | B0CRGR35DM | 16.99 |  | 16.99
1 | U10 | NP | PoE Texas | GAT-50V30W | PoE Texas DC-Powered PoE+ (30 watt) Gigabit Inline Injector | Amazon | B0CRVQ4GZ1 | 21.99 |  | 21.99
1 | ND | NP | Kxable | KXCAT5E-50F-1P-WH | Cat5e Ethernet Cable 50 FT,White Snagless Patch Cord, UV Resistant, Flexible, Network, LAN, PoE | Amazon | B0BJNZ71K3 | 8.49 |  | 8.49
1 | ND | NP | LitStar | N/A | 12V 3A Adapter Power Supply AC to DC Plug 5.5 x 2.1mm & 2.5mm for 3.3ft Cord | Amazon | B08CZ7Z9TB | 9.99 |  | 9.99
3 | J10, J9 | P | Cinch Connectivity Solutions Johnson | 142-0711-821 | CONN SMA JACK STR 50OHM EDGE MNT | DigiKey | J629-ND | 6.64 | 12.99 | 32.91
3 | ND | NP | Mini-Circuits | 141-2SM+ | Cable Assembly Coaxial SMA to SMA Hand Formable .141 2.000" (50.80mm) | DigiKey | 3157-141-2SM+-ND | 16.26 |  | 48.78
1 | U15 | P | Mini-Circuits | BPF-A1340+ | RF FILTER BANDPASS 1.34GHZ 18SMD | DigiKey | 3157-BPF-A1340+CT-ND | 71.27 |  | 71.27
3 | C10 | P | Samsung Electro-Mechanics | CL21B104MACNNNC | 0.1 µF ±20% 25V Ceramic Capacitor X7R 0805 (2012 Metric) | DigiKey | 1276-2449-1-ND | 0.1 |  | 0.3
3 | C11 | P | YAGEO | CC0805KRX7R8BB332 | 3300 pF ±10% 25V Ceramic Capacitor X7R 0805 (2012 Metric) | DigiKey | 311-4318-1-ND | 0.1 |  | 0.3
3 | C12 | P | Samsung Electro-Mechanics | CL21A226MQQNNNE | 22 µF ±20% 6.3V Ceramic Capacitor X5R 0805 (2012 Metric) | DigiKey | 1276-1100-1-ND | 0.12 |  | 0.36
2 | L2 | P | Eaton - Electronics Division | DRA73-2R2-R | FIXED IND 2.2UH 4.18A 16MOHM SMD | DigiKey | 283-DRA73-2R2-RCT-ND | 1.75 |  | 3.5
10 | R3,R4 | P | YAGEO | RC0805JR-070RL | RES 0 OHM JUMPER 1/8W 0805 | DigiKey | 311-0.0ARCT-ND | 0.1 |  | 1
2 | U14 | P | Texas Instruments | TPS62133RGTR | Buck Switching Regulator IC Positive Fixed 5V 1 Output 3A 16-VFQFN Exposed Pad | DigiKey | 296-29937-1-ND | 1.71 |  | 3.42
3 | D1 | P | SMBJ12A-13-F | Diodes Incorporated | TVS DIODE 12VWM 19.9VC SMB | Digikey | SMBJ12A-FDICT-ND | 0.26 |  | 0.78
3 | Q1 | P | DMP4047LFDE-7 | Diodes Incorporated | MOSFET P-CH 40V 3.3A 6UDFN | Digikey | DMP4047LFDE-7DITR-ND | 0.74 |  | 2.22
2 | U13 | P | MAX8510EXK30+T | Analog Devices Inc./Maxim Integrated | IC REG LINEAR 3V 120MA SC-70-5 | Digikey | MAX8510EXK30+TCT-ND | 1.84 |  | 3.68
12 | C1, C2, C3, C4, C5, C7 | P | YAGEO | CC0805JKX7R8BB105 | CAP CER 1UF 25V X7R 0805 | Digikey | 13-CC0805JKX7R8BB105CT-ND | 0.07 |  | 0.84
5 | C6 | P | Murata Electronics | GRM2195C1H103JA01D | CAP CER 10000PF 50V C0G/NP0 0805 | Digikey | 490-1642-1-ND | 0.18 |  | 0.9
1 | ND | NP | UGREEN | ‎10396P | 2 Pack On The Go Adapter Micro USB to USB OTG Cable | Amazon | ‎B00N9S9Z0G | 7.91 |  | 7.91
[8 empty] | TOTAL: |  | 765.81
VERSION INFO
Rev | Date | Notes |  |  | Power Board
v1.0 | 2025-02-07 | First Draft of Inclusive BOM, Added LNA. |  |  | PoE
v2.0 | 2025-02-14 | Added SDR (MISSING SHIPPING COST) |  |  | RF Board
v3.0 | 2025-02-21 | Added Copper Rod
v4.0 | 2025-02-28 | Updated cost for SDR from misordering
v5.0 | 2025-03-15 | Updated Quantiy for Copper Rods
v6.0 | 2025-03-16 | Fixed mismatched versions
V7.0 | 2025-03-16 | Ordered Power Management Board, N Connectors, and Filter Board IC's
V8.0 | 2025-04-02 | Ordered PoE Parts through Amazon
V9.0 | 2025-04-04 | Ordered PoE Parts through Amazon
V10.0 | 2025-04-11 | Updated Components Bought in 2nd DigiKey Order
V11.0 | 2025-04-26 | Ordered Poe Parts through Amazon