## ECE411 BOM Template
Last modified: 2025-04-02
PCB version: 1
BOM revision: 8 |  | P/NP | = Place/Not Place (components marked NP are not stuffed on the board)
Cnt | Part References | P/NP | Mfg | Mfg PN | Description | Dist | Dist Part Number | Cost Ea. | Shipping | Cost Total
1 | U1 | NP | Mini Circuits | ZX60-P33ULN+ | Connectorized SMA, Low Noise, Medium Power, Linear Amplifier, 400 MHz to 3000 MHz, 50Ω | Mini Circuits | ZX60-P33ULN+ | 145.41 | 15.69 | 161.1
1 | U2 | NP | Analog Devices | ADALM-PLUTO | Software-Defined Radio Active Learning Module | Analog Devices | ADALM-PLUTO | 233 | 35 | 268
3 | AE1 | NP | OnlineMetals | 1606 | 72" (6 ft) 0.125" Copper Round Bar 110-H04 | OnlineMetals | 1606 | 5.55 | 0 | 16.65
4 | AE1 | NP | TE Connectivity Linx | CONN003-W | N Connector | DigiKey | 343-CONN003-W-ND | 8.33 | 6.99 | 40.31
4 | U3, U4 | P | Skyworks Solutions Inc. | SKY13588-460LF | RF Switch IC WLAN SP3T 6 GHz 50Ohm 12-QFN (2x2) | DigiKey | 863-1817-1-ND | 1.95 |  | 7.8
2 | U5 | P | Texas Instruments | SN74AVC2T244DQER | Voltage Level Translator Unidirectional 1 Circuit 2 Channel 380Mbps 8-X2SON (1.4x1) | DigiKey | 296-29673-1-ND | 0.95 |  | 1.9
3 | U6 | P | Microchip Technology | MIC5365-1.8YC5-TR | Linear Voltage Regulator IC Positive Fixed 1 Output 150mA SC-70-5 | DigiKey | 576-3181-1-ND | 0.12 |  | 0.36
3 | U7 | P | Microchip Technology | MIC5365-3.3YC5-TR | Linear Voltage Regulator IC Positive Fixed 1 Output 150mA SC-70-5 | DigiKey | 576-3193-1-ND | 0.12 |  | 0.36
2 | J5 | P | Phoenix Contact | 1729144 | 4 Position Wire to Board Terminal Block Horizontal with Board 0.200" (5.08mm) Through Hole | DigiKey | 277-1249-ND | 1.61 |  | 3.22
3 | C8 | P | Murata Electronics | GRM21BR61C106KE15K | 10uF bypass caps | DigiKey | 490-6473-1-ND | 0.15 |  | 0.45
10 | C5, C7 | P | Samsung Electro-Mechanics | CL21A475KAQNNNE | CAP CER 4.7UF 25V X5R 0805 | DigiKey | 1276-1244-1-ND | 0.1 |  | 1
3 | D1 | P | SMBJ5.0A-13-F | Diodes Incorporated | TVS DIODE 5VWM 9.2VC SMB | DigiKey | SMBJ5.0A-FDICT-ND | 0.25 |  | 0.75
3 | C6 | P | Yageo | C0805C561J5GACTU | 560 pF ±5% 50V Ceramic Capacitor C0G, NP0 0805 (2012 Metric) | DigiKey | 399-C0805C561J5GACTUCT-ND | 0.11 |  | 0.33
3 | Q1 | P | Diodes Incorporated | DMP2008UFG-7 | MOSFET P-CH 20V 14A PWRDI3333 | DigiKey | DMP2008UFG-7DICT-ND | 0.55 |  | 1.65
3 | U13 | P | Microchip Technology | MIC23050-SYML-TR | Buck Switching Regulator IC Positive Fixed 3.3V 1 Output 600mA 8-VFDFN Exposed Pad, 8-MLF® | Digikey | 576-3351-1-ND | 0.53 |  | 1.59
3 | J7, J8 | P | Assmann WSW Components | AU-Y1005-2 | USB-A (USB TYPE-A) USB 2.0 Receptacle Connector 4 Position Through Hole, Right Angle | DigiKey | AE11191-ND | 0.69 |  | 2.07
6 | J1-J4 | P | Phoenix Contact | 1729128 | 2 Position Wire to Board Terminal Block Horizontal with Board 0.200" (5.08mm) Through Hole | DigiKey | 277-1247-ND | 0.79 |  | 4.74
3 | R1 | P | Panasonic Electronic Components | ERJ-6GEYJ104V | RES SMD 100K OHM 5% 1/8W 0805 | DigiKey | P100KACT-ND | 0.1 |  | 0.3
3 | F2 | P | Littelfuse Inc. | RGEF300K-2 | PTC RESET FUSE 16V 3A RADIAL | DigiKey | RGEF300K-2HFCT-ND | 0.64 |  | 1.92
3 | F3 | P | Bel Fuse Inc. | 0ZCK0020FF2G | PTC RESET FUSE 9V 200MA 0805 | DigiKey | 5923-0ZCK0020FF2GCT-ND | 0.23 |  | 0.69
3 | L1 | P | TDK Corporation | MLZ2012M1R0HT000 | FIXED IND 1UH 800MA 100 MOHM SMD | DigiKey | 445-8657-1-ND | 0.1 |  | 0.3
1 | U8 | NP | UGREEN | 634475546338 | USB to Ethernet Adapter, 1000Mbps Ethernet Adapter with USB 3.0 | Amazon | B00MYTSN18 | 9.99 |  | 9.99
1 | U9 | NP | DSLRKIT | LS-POE-1220MK2 2.5G 5.5x2.1 | 2.5G Gigabit Active PoE Splitter 12V 2A 24watt DC 5.5x2.1mm Ethernet 802.3AT | Amazon | B0CRGR35DM | 16.99 |  | 16.99
1 | U10 | NP | PoE Texas | GAT-50V30W | PoE Texas DC-Powered PoE+ (30 watt) Gigabit Inline Injector | Amazon | B0CRVQ4GZ1 | 21.99 |  | 21.99
1 | ND | NP | Kxable | KXCAT5E-50F-1P-WH | Cat5e Ethernet Cable 50 FT,White Snagless Patch Cord, UV Resistant, Flexible, Network, LAN, PoE | Amazon | B0BJNZ71K3 | 8.49 |  | 8.49
0
0
0
0
0
0
[8 empty] | TOTAL: |  | 572.95
VERSION INFO
Rev | Date | Notes |  |  | Power Board
v1.0 | 2025-02-07 | First Draft of Inclusive BOM, Added LNA.
v2.0 | 2025-02-14 | Added SDR (MISSING SHIPPING COST)
v3.0 | 2025-02-21 | Added Copper Rod
v4.0 | 2025-02-28 | Updated cost for SDR from misordering
v5.0 | 2025-03-15 | Updated Quantiy for Copper Rods
v6.0 | 2025-03-16 | Fixed mismatched versions
V7.0 | 2025-03-16 | Ordered Power Management Board, N Connectors, and Filter Board IC's
v8.0 | 2025-04-02 | Ordered PoE Parts through Amazon